## Project
ORAO_WIFI_MODEM
Mouser # | Mfr. # | Manufacturer | Description | Order Qty. | Price (USD) | Ext.: (USD)
575-1104731641001000 | 110-47-316-41-001000 | Mill-Max | IC & Component Sockets STANDRD SOLDER TAIL DIP SOCKET | 1 | $1.10 | 1.1
660-MF1/4LCT52R161J | MF1/4LCT52R161J | KOA Speer | Metal Film Resistors - Through Hole 1/4 WATT 160 OHM 5% | 3 | $0.10 | 0.3
80-C322C300KAG5TA | C322C300KAG5TA | KEMET | Multilayer Ceramic Capacitors MLCC - Leaded 250V 30pF C0G 10% LS=5.08mm | 1 | $0.44 | 0.44
612-200MSP1T1B1M2QE | 200MSP1T1B1M2QE | E-Switch | Toggle Switches 3A 120VAC / 28VDC On-None-On PC Mnt | 1 | $2.83 | 2.83
649-68000-105HTLF | 68000-105HTLF | FCI / Amphenol | Headers & Wire Housings 68000-105HTLF-B/S SR HDR 1*5 | 1 | $0.65 | 0.65
449-LFXTAL003033BULK | LFXTAL003033Bulk | IQD Frequency Products | Crystals 1.84320MHz 11.05 x4.65 x13.46mm | 1 | $1.18 | 1.18
595-SN74HC00AN | SN74HC00AN | Texas Instruments | Logic Gates | 1 | $0.60 | 0.6
992-CON-SOCJ-2155 | CON-SOCJ-2155 | Gravitech | DC Power Connectors Power Jack/Connector 2.1mm x 5.5mm | 1 | $1.00 | 1
649-10103594-0001LF | 10103594-0001LF | FCI / Amphenol | USB Connectors 5P Quick Connect Micro USB TypeB Rcpt | 1 | $0.76 | 0.76
474-PRT-14275 | PRT-14275 | SparkFun Electronics | SparkFun Accessories Raspberry Pi GPIO Male Header - 2x20 | 1 | $0.95 | 0.95
710-61304021821 | 61304021821 | Wurth Elektronik | Headers & Wire Housings WR-PHD DUAL SCKT HDR 2.54MM | 1 | $1.96 | 1.96
571-2-5530843-0 | 2-5530843-0 | TE Connectivity | Standard Card Edge Connectors CONN SEC II 40P 100C/L | 1 | $7.59 | 7.59
710-860010472002 | 860010472002 | Wurth Elektronik | Aluminum Electrolytic Capacitors - Radial Leaded WCAP-ATG8 10uF 25V 20% Radial | 4 | $0.10 | 0.4
595-SN74HC10N | SN74HC10N | Texas Instruments | Logic Gates Triple 3-Input | 1 | $0.66 | 0.66
575-11044314 | 110-44-314-41-001000 | Mill-Max | IC & Component Sockets 14P TIN PIN TIN CONT | 2 | $0.90 | 1.8
523-L777TSE09POL2 | L777TSE09POL2 | Amphenol | D-Sub Standard Connectors Dsub, Stamped Signal 3A, Straight PCB Thru Hole Low Profile, Height=6.02mm(.237in), 9 Pin, Bright Tin Shell+Grounding Dimples, 0.38m(15 in) Gold, 3.05mm (.120in) Clear Hole | 1 | $1.21 | 1.21
595-MAX232N | MAX232N | Texas Instruments | RS-232 Interface IC Dual RS232 Driver | 1 | $1.78 | 1.78
575-1104762841001000 | 110-47-628-41-001000 | Mill-Max | IC & Component Sockets STANDRD SOLDER TAIL DIP SOCKET | 1 | $1.76 | 1.76
660-MF1/4LCT52R105G | MF1/4LCT52R105G | KOA Speer | Metal Film Resistors - Through Hole 1/4 WATT 1M OHM 2% | 1 | $0.10 | 0.1
941-C4SMBRGYCV14QBB1 | C4SMB-RGY-CV14QBB1 | Cree LED | Standard LEDs - Through Hole Red LED, 621nm, 4-mmOval, 2130-3590mcd | 1 | $0.12 | 0.12
941-C5SMFBJECR0U0452 | C5SMF-BJE-CR0U0452 | Cree LED | Standard LEDs - Through Hole Blue Oval LED | 1 | $0.19 | 0.19
941-C5SMFGJECV0Y0792 | C5SMF-GJE-CV0Y0792 | Cree LED | Standard LEDs - Through Hole Green Oval LED | 1 | $0.19 | 0.19
512-1N4148 | 1N4148 | onsemi | Diodes - General Purpose, Power, Switching 100V Io/200mA BULK | 1 | $0.10 | 0.1
Additional components
6551 ACIA Non CMOS | Note: 65C51 will not work! |  | https://www.ebay.com/itm/254521312074 | 1 | 9.95 | 9.95
Raspberry Pi Zero W |  |  | https://www.adafruit.com/product/3400 | 1 | 10 | 10
[5 empty] | Total: | 47.62